## DSPLIT_BOM_v0.2
Part | QTY | Value | Device | Package
C1 | 1 | 47p | CAPACITOR CERAMIC | C050-024X044
C2, C3, C5, C6 | 4 | 100n | CAPACITOR CERAMIC | C050-024X044
C4 | 1 | 47u | CAPACITOR ELECTROLYTIC | E2,5-6
D1, D2 | 2 | 1N4148 | DIODE | DO35-7
IC1 | 1 | CD4013N | Dual D FLIP FLOP, set/reset | DIL14
IC2 | 1 | 74LS14N (or CD40106) | Hex schmitt trigger INVERTER | DIL14
J1, J2, J3, J4, J5, J6, J7, J8 | 8 | WQP-PJ302M | MONO JACK 3.5mm with switch angle mount | WQP-PJ302M_JACK
JP1 | 1 | POWER | PIN HEADER 16*2 PITCH=2.54mm | PLD-16 (DS1021-2x8)
R1 | 1 | 100k | RESISTOR METAL FILM 1/4W | 0204/7
R2, R3, R4, R5, R6, R7, R8, R9 | 8 | 220 | RESISTOR METAL FILM 1/4W | 0204/7
R10 | 1 | 1 | RESISTOR METAL FILM 1/4W | 0204/7
IC1, IC2 | 2 | IC SOCKET | IC SOCKET DIL 14 PIN | SCS-14 (DS1009-14AN)
Screw M3 | 2 |  | SCREW M3*6 ROUND CAP | M3*6
Flat Cable 10 PIN | 1 |  | Flat Cable 1.27mm*16 | DS1057-16-30 (FRC-16-30)
FC-16P Connector for flat cable | 2 | IDC-16F | 2.54mm IDC SOCKET 16 pin | IDC-16F (DS1016-16)
dSPLIT PCB v.0.2 | 1
dSPLIT PANEL | 1
NUTS for JACKS | 8